## General
|  |  | TECHNICAL BID EVALUATION FOR MOTOR OPERATED VALVE | [7 empty] | PJT : Al Dhafra OCGT IPP
RFQ No : 1A5J-00CZH00-J30-0001
TBE No. : 1A5J-00CZH00-J31-0001
Date :
NO. | DESCRIPTION |  | UNIT | REQUIREMENTS | Bidder Name_YYMMDD | Samsung Comment | Bidder Name_YYMMDD | Samsung Comment | Bidder Name_YYMMDD | Samsung Comment | REMARK
1 |  | Services Requirements
1.1 |  | General
| 1) | Quotation No. |  | Bidder to specify
| 2) | Quotation Date |  | Bidder to specify
| 3) | Fabrication Location (Country of origin) |  | Bidder to specify
| 4) | Delievery |  | Bidder to specify
| 5) | Quotation Validity |  | Bidder to specify
| 6) | Transportation |  | FOB at Export Harbor
| 7) | Warranty |  | 2 years after hand-over
| 8) | Service
| - | Service Center (fill in the conuntry name) |  | Bidder to specify
| - | Spare Part available (fill in the conuntry name) |  | Bidder to specify
| 9) | Deviation / Clarification |  | Yes / No
2 |  | SCOPE OF SUPPLY |  | 16
2.1 |  | ON-OFF / GATE
| a) | Q'Ty | ea | 8
2.2 |  | ON-OFF(INCHING) / Butterfly
| a) | Q'Ty | ea | 2
2.3 |  | ON-OFF / Butterfly
| a) | Q'Ty | ea | 6
3 |  | GENERAL DESIGN
| 1) | Design Code
|  | - Valve Body |  | Bidder to specify applied code
|  | - Flange Rating |  | Bidder to specify applied code
|  | - Face to Face |  | Bidder to specify applied code
|  | - Hydro Test |  | Bidder to specify applied code
|  | - Leakage Class (Control / On-Off) |  | On-Off Valve : TSO (API 598) Control Valve : Class V (ANSI FCI 70-2)
|  | - Etc. |  | Bidder to specify applied code
| 2) | Ingress Protection Rating
|  | For Motor Operated Valve - Indoor(Air-Conditioned) : IP65 - Indoor(Non Air-Conditioned) : IP65 - Outdoor : IP65W |  | 'W' means weather protection. It shall be applied for all electrical equipment such as actuator, motor and etc. (Sunshade shall be integral type)
| 3) | Name Plate |  | Refer to I&C GTR Att.4
|  | - Body, Actuator, Hand-Wheel |  | Required
| 4) | Max.Allowable Sound Level | dBA | <85
| 5) | Insulation Class |  | F(IEC60034-1)
| 6) | Temperature Rise Class |  | B
| 7) | Handwheel / Location |  | Yes / *
| 8) | Limit switch / Type |  | 2 (Open, Close) / SPDT or DPDT
| 9) | Power supply |  | 400 V, 3PH, 50Hz
| 10) | Control voltage |  | 24VDC Power Supply for Control Unit(Internal Type)
| 11) | Declutch method |  | Manual
| 12) | Accessories - Position Indicator - Local / Remote Selector - Pushbutton and Lamp - Control Transformer - Reversing Starter - Overload Protection Relay - Space Heater - Lubricant - Interposing Relay - Thermostat - Three themal switch for Motor - etc. |  | Required, Bidder to Specify applied Acc.
4 |  | Technical Requirements
4.1 |  | Code and Standard
| 1) | The codes and standards shall be in compliance with the requirement of General Technical Requirements attached. The codes and standards utilized will be the latest editions in effect at the contract signing date. |  | Required
4.2 |  | Technical Requirements
| 1) | Completed equipment and auxiliaries furnished by the Supplier shall be guaranteed to be suitable for the services described herein and shall conform to all applicable codes and standards and shall safely meet all conditions of performance and design specified in the specification. |  | Required
| 2) | The Supplier shall guarantee that the equipment will meet all the performance and service requirements under all design and operating conditions identified in the Specification. |  | Required
| 3) | The valve shall have sufficient capacity to pass 110 percent of maximum stated flow. |  | Required
| 4) | In any cases, the Supplier shall not reduce the body size under 2 steps compared to pipe size. |  | Required
| 5) | Motor Operated valves shall be designed to be free from cavitation over the entire load range. Anti-cavitation design shall be applied to applications have possibility of cavitation. |  | Required
| 6) | All valve accessories shall be completely tubed and wired with all required accessories integral to valve. |  | Required
| 7) | All valve stems for valves that are installed in an outdoor location shall have a weatherproof protection cover. |  | Required
| 8) | All motor operated valves shall be opened or closed by rotating the handwheel in clockwise direction when looking at the face of the handwheel. Direct manual operation and access to the hand-wheel shall not require opening or removal of the enclosure. Plastic or bakelite handwheels will not be accepted. |  | Required
| 9) | Packing and gaskets shall be the most suitable for the service conditions. Asbestos materials are not acceptable. Packing material and specification shall be indicated for review and approval. |  | Required
| 10) | Electrical actuator shall be large enough for operation at maximum differential pressure in fully closed position. Control drive units shall have adequate torque to accommodate operating resistance due to dirt, corrosion and wear that may develop during the life of the damper. Supplier shall provide drive units that produce, as a minimum, 150% of maximum damper torque requirements. |  | Required
| 11) | All materials, especially for packing and gaskets shall be the most suitable for the service conditions. Asbestos materials are not acceptable. |  | Required
| 12) | Wiring Diagram of Actuator |  | Required
| 13) | Torque calculation sheet |  | Required
| 14) | Port Opening % |  | ASME B16.34 AnnexA 90% is required.
| 15) | Valve Stroke - Globe type : 15~85% stroke for controllable flow, with normal operation at 60~70% |  | Required
| 16) | Valve List - Bidder to update blue point of provided valve list based on SCT design data. - Regarding to the data that is not included in the provided valve list but needs to be discussed due to its impact on valve design, cost, etc., please add the relevant items in Excel sheet and submit them. |  | Required
| 17) | All accessories part shall be applicable to design ambient conditions with Maximum metal temperature under sun 85degC. Such as Diaphragm part of Positioner / Regulator/ Volume Booster / Snap Acting Relay shall be Silicone or other material with an operating temperature specification greater than 85 deg C |  | Required
| 18) | Motorized valves shall be equipped with anti-condensate heaters |  | Required
| 19) | Motorized valves shall consist of self-contained actuator units with motor, gearbox, electric/electronic controls, limit/torque switches and all auxiliary devices installed in the actuator housing. A lockable local/remote selector switch with open/close controls shall be located on the actuator. (The electric actuator shall be self-locking.) |  | Required
| 20) | The stopping of the operating mechanism on limit or torque switch shall be determined based on the specific application for which the valve is used. Adjustment of maximum torque shall be performed at works. Torque shall be adjustable from 80 to 115% of rated torque value demanded by the valve. |  | Required
| 21) | Semiconductor power-electronic switches rather than contactors shall be used in the actuator for switching the motor supply. In case of use with Starter for MOV less than 30kW, mechanical starter can be applied and ensure the reliable operation. |  | Required
| 22) | The electrical valve-actuator combination has to be designed in such a way that the actuator does not damage the valve even if wrongly controlled with stall torque at 10 % overvoltage. There shall be one adjustable torque switch for both directions to prevent damage in the event of jamming. |  | Required
5 |  | Spare Part, Special Tool
| 1) | Recommended spare part List for installation, commissioning & Start-up (To be included as base price) |  | 1. All installation material shall be included with 10% spare (include bolt, nuts, gaskets, flanges, anchor bolts and etc.) 2. Interface board, power supply board, fuse of each type
| 2) | Recommended 2 years operation Spare Part and Consumables List (To be included as optional price with validity for 3 years) |  | As Option Price
| 3) | Recommended Spare Part and Consumables List for Warranty Period (To be included as optional price with validity for 3 years) |  | As Option Price
| 4) | Special Tool list for installaion and commissioning (To be included as optional base price with valid date for 3 years) |  | As Base Price Bidder to propose if required.
| 5) | The Supplier shall quote itemized prices for the spare parts, special tools and consumables. | - | Required
6 |  | Scope of Service
6.1 |  | Code and Standard
| 1) | Factory Acceptance Test (FAT) |  | Per diem rate
| 2) | Site Acceptance Test (SAT) , Site Supervision for Installation, Start up and Commissioning |  | Per diem rate
| 3) | All Test and Inspection Reports shall be provided with Certificate. The Followings are minimum. 1. Material test 2. Functional test (Set Pressure, Leakage) 3. Weld inspection. 4. PMI test. 5. Hydro test 6. Nondestructive examination (NDE) 7. Dimensional & Visual inspection 8. Painting inspection 9. Packing inspection |  | Required
| 4) | NDE Test Recommendation: |  | Test ratio and method to be proposed
| 5) | Hydrostatic Test (Design Pressure X 1.5 times) |  | Required
| 6) | Mill test certificate |  | Required
| 7) | Any inspection by the Purchaser will not relieve Supplier of any responsibility for conformance with stated conditions and shall not be considered as a waiver of warranty or other rights. |  | Required
6.2 |  | Technical Service (Supervision)
| 1) | Per diem rate to be provided |  | Required
7 |  | Drawing and Document to be submitted with proposal
| 1) | Deviations and clarification from the Specification (if any) |  | Required
| 2) | Spare part list for installation, start-up, commissioning and site tests |  | Required
| 3) | Spare part list for two (2) years operation |  | Required
| 4) | Special Tools lists for maintenance, inspection, erection and commissioning |  | Required
| 5) | Consumtion List (Power, Air, water & etc. consumption per equipment) |  | Required
| 6) | 3D modeling file (DGN) incl.Actuator |  | Required
8 |  | CMMS (Input for Maintenance Management System)
| 1) | Data entry for CMMS shall be provided by Supplier. Data shall be provided in an approved format which will be provided at detail design stage. |  | Required
EVALUATION GRADE
| V | ACCEPTABLE
| A* | ACCEPTABLE WITH COMMENTS
| A | NOTED
| X | NOT ACCEPTABLE
| N/A | NOT ACCPLICABLE