## Rotation
A side
stop bolt
|  |  |  | Rotation to open | BFP Turbine side
Condeser side
Leakage during condenser leak test
B side
| Rotation to open |  |  |  | BFP Turbine side
Condeser side
|  | stop bolt | Leakage during condenser leak test
Filling water at condenser leak test
Flow direction of steam at normal operation
Flow direction of steam at normal operation
Filling water at condenser leak test
Valve DIsc
Valve Stem

## Moment
Calculation of Moment by water head
弁の半分まで水が上がった時に弁体にかかるモーメント計算
y
[6 empty] | 微小面積 |  | 2ydx
[6 empty] | 圧力 |  | k・x
|  |  |  | x2+y2=r2 |  | 微小面積にかかる荷重 |  | k・2y・x・dx
|  | r= |  |  |  | モーメント |  | k・2y・x2・dx
1025
0～rまでの積分が弁体にかかるモーメント
| 0 |  | a | x |  | M= | ∫k・2y・x2・dx
[6 empty] | = | 2k∫√(r2-x2)・x2・dx
[6 empty] | = | 413.3788 | Kg・m
dx
ｘ(mm) | W(mm) | h(mm) | A(mm2) | L(mm) | Force(kgf) | Moment(Kg・m)
0 |  | 25
25 | 2049.3902 | 25 | 51234.7538 | 12.5 | 0.64043 | 0.0080054
50 | 2047.5595 | 25 | 51188.9881 | 37.5 | 1.9196 | 0.071985
75 | 2044.5048 | 25 | 51112.6208 | 62.5 | 3.1945 | 0.19966
100 | 2040.2206 | 25 | 51005.5144 | 87.5 | 4.463 | 0.39051
125 | 2034.699 | 25 | 50867.4749 | 112.5 | 5.7226 | 0.64379
150 | 2027.93 | 25 | 50698.2495 | 137.5 | 6.971 | 0.95851
175 | 2019.901 | 25 | 50497.5247 | 162.5 | 8.2058 | 1.3335
200 | 2010.5969 | 25 | 50264.9232 | 187.5 | 9.4247 | 1.7671
225 | 2000 | 25 | 50000 | 212.5 | 10.625 | 2.2578
250 | 1988.0895 | 25 | 49702.2384 | 237.5 | 11.8043 | 2.8035
275 | 1974.8418 | 25 | 49371.0441 | 262.5 | 12.9599 | 3.402
300 | 1960.2296 | 25 | 49005.7395 | 287.5 | 14.0892 | 4.0506
325 | 1944.2222 | 25 | 48605.5552 | 312.5 | 15.1892 | 4.7466
350 | 1926.7849 | 25 | 48169.6222 | 337.5 | 16.2572 | 5.4868
375 | 1907.8784 | 25 | 47696.9601 | 362.5 | 17.2901 | 6.2677
400 | 1887.4586 | 25 | 47186.4652 | 387.5 | 18.2848 | 7.0853
425 | 1865.4758 | 25 | 46636.8953 | 412.5 | 19.2377 | 7.9356
450 | 1841.874 | 25 | 46046.8511 | 437.5 | 20.1455 | 8.8137
475 | 1816.5902 | 25 | 45414.7553 | 462.5 | 21.0043 | 9.7145
500 | 1789.553 | 25 | 44738.8254 | 487.5 | 21.8102 | 10.6325
525 | 1760.6817 | 25 | 44017.0422 | 512.5 | 22.5587 | 11.5614
550 | 1729.8844 | 25 | 43247.1097 | 537.5 | 23.2453 | 12.4944
575 | 1697.0563 | 25 | 42426.4069 | 562.5 | 23.8649 | 13.424
600 | 1662.077 | 25 | 41551.9253 | 587.5 | 24.4118 | 14.3419
625 | 1624.8077 | 25 | 40620.192 | 612.5 | 24.8799 | 15.2389
650 | 1585.0867 | 25 | 39627.1687 | 637.5 | 25.2623 | 16.1047
675 | 1542.7249 | 25 | 38568.1216 | 662.5 | 25.5514 | 16.9278
700 | 1497.4979 | 25 | 37437.4478 | 687.5 | 25.7382 | 17.695
725 | 1449.1377 | 25 | 36228.4419 | 712.5 | 25.8128 | 18.3916
750 | 1397.3189 | 25 | 34932.9715 | 737.5 | 25.7631 | 19.0003
775 | 1341.6408 | 25 | 33541.0197 | 762.5 | 25.575 | 19.501
800 | 1281.6006 | 25 | 32040.014 | 787.5 | 25.2315 | 19.8698
825 | 1216.5525 | 25 | 30413.8127 | 812.5 | 24.7112 | 20.0779
850 | 1145.6439 | 25 | 28641.0981 | 837.5 | 23.9869 | 20.089
875 | 1067.7078 | 25 | 26692.6956 | 862.5 | 23.0224 | 19.8569
900 | 981.0708 | 25 | 24526.7711 | 887.5 | 21.7675 | 19.3187
925 | 883.1761 | 25 | 22079.4022 | 912.5 | 20.1475 | 18.3846
950 | 769.7402 | 25 | 19243.5054 | 937.5 | 18.0408 | 16.9132
975 | 632.4555 | 25 | 15811.3883 | 962.5 | 15.2185 | 14.6478
1000 | 450 | 25 | 11250 | 987.5 | 11.1094 | 10.9705
1025 | 0 | 25 | 0 | 1012.5 | 0 | 0
|  |  | 1622341.5357 |  |  | 413.3788
3244683.0715
3300635.7817